## Worksheet 1
Category | Functional Description | parameter | Protocol (Hex) WStarting line number,XStarting column number YEnd line number,ZEnd column number WXYZfor:11 FFIndicates broadcast | Description (fixed parameters of the serial port are: 8-bit data bit, 1-bit stop bit, no parity bit, baud rate 9600)
Power on/off | Power on |  | AA 5511 FF0A 73 01 01 01 8F
| Shutdown |  | AA 5511 FF0A 73 01 01 00 8E
Channel Selection | DVI |  | AA 55 11 FF 0A 22 01 01 03 40
| HDMI |  | AA 55 11 FF 0A 22 01 01 02 3F
| RJ45 |  | AA 55 11 FF 0A 22 01 01 05 42
| DP |  | AA 55 11 FF 0A 22 01 01 06 43
| VGA |  | AA 55 11 FF 0A 22 01 01 01 3E
Color Temperature | R GAIN adjustment | Increase | AA 55 11 FF 0B 90 01 01 02 01 AF
|  | reduce | AA 55 11 FF 0B 90 01 01 02 FF AD
| G GAIN adjustment | Increase | AA 55 11 FF 0B 90 01 01 03 01 B0
|  | reduce | AA 55 11 FF 0B 90 01 01 03 FF AE
| B GAIN adjustment | Increase | AA 55 11 FF 0B 90 01 01 04 01 B1
|  | reduce | AA 55 11 FF 0B 90 01 01 04 FF AF
| R OFFSET adjustment | Increase | AA 55 11 FF 0B 90 01 01 05 01 B2
|  | reduce | AA 55 11 FF 0B 90 01 01 05 FF B0
| G OFFSET adjustment | Increase | AA 55 11 FF 0B 90 01 01 06 01 B3
|  | reduce | AA 55 11 FF 0B 90 01 01 06 FF B1
| B OFFSET adjustment | Increase | AA 55 11 FF 0B 90 01 01 07 01 B4
|  | reduce | AA 55 11 FF 0B 90 01 01 07 FF B2
| Mode Switching | standard | AA 55 11 FF 0A 7F 01 01 00 9A
|  | warm color | AA 55 11 FF 0A 7F 01 01 01 9B
|  | Cool colors | AA 55 11 FF 0A 7F 01 01 02 9C
Scenario | Load scene 1 | / | AA 55 11 FF 0B 2F 01 01 00 01 4C
| Loading scene 2 | / | AA 55 11 FF 0B 2F 01 01 01 01 4D
| Loading scene 3 | / | AA 55 11 FF 0B 2F 01 01 02 01 4E
| Loading scene 4 | / | AA 55 11 FF 0B 2F 01 01 03 01 4F
| Loading scene 5 | / | AA 55 11 FF 0B 2F 01 01 04 01 50
| Loading scene 6 | / | AA 55 11 FF 0B 2F 01 01 05 01 51
| Loading scene 7 | / | AA 55 11 FF 0B 2F 01 01 06 01 52
| Loading scene 8 | / | AA 55 11 FF 0B 2F 01 01 07 01 53
| Loading scene 9 | / | AA 55 11 FF 0B 2F 01 01 08 01 54
| Load scene 10 | / | AA 55 11 FF 0B 2F 01 01 09 01 55
| Loading scene 11 | / | AA 55 11 FF 0B 2F 01 01 0A 01 56
| Loading scene 12 | / | AA 55 11 FF 0B 2F 01 01 0B 01 57
| Loading scene 13 | / | AA 55 11 FF 0B 2F 01 01 0C 01 58
| Loading scene 14 | / | AA 55 11 FF 0B 2F 01 01 0D 01 59
| Loading scene 15 | / | AA 55 11 FF 0B 2F 01 01 0E 01 5A
| Loading scene 16 | / | AA 55 11 FF 0B 2F 01 01 0F 01 5B
Patrol | Start patrol | /
| Stop patrol | /
Splicing single display | Splicing | / | AA 55Wlq0A 64 01 01 01+Check | The start and end of the uppercase and lowercase splicing need to be based on the customer's screen. Pay attention to the verification and use the verification tool to calculate
| Single display | / | AA 55Wlq0A 64 01 01 00+Check